## Architecture Definition
This part of the file introduces the project's rules as well as the general ones to give a unique identifying name to each and every part used in the Fusion 360 CAD system. Details are given in D0C-9905-Fusion 360 Guidelines

A. GENERAL RULES
Example
	1. File type		2. Project number		3. Unique number		4. Description
	PRD	-	0201	-	01_1xxx_A	-	AT1X Assembly
	ASM	-	0202	-	01_11xx_A	-	AT1X Sub-Assembly #1
	M	-	0203	-	01_1101_A	-	Part #1 of sub-assembly #1
	UUU	-	VVVV	-	WW_XYZZ_A	-	Description

1. File type ('UUU')
The 3 digits of the file type give the reader what it is used for. Here is the list of the different file types:
Product file	full design of a version of a product or future one	PRD	entire product
		SCN	file used to produce illustrations; documentations, etc ...
		STU	file used for kinematic studies, FEA simulations ...
Part sets file	sub-assemblies	ASM	assembly of parts from the same functional or kinematic set
Mechanical parts	Any part (standalone or being part of a part set file)	M	mechanical: all the parts designed by the ORTHOPUS crew
		C	commercial: off the shelf part (motor, electronic card, ...)
		E	element: mechanical hardware such as screws, bolt, nuts, washers ... (fr:quincaillerie)
		L	library: part from the project library, can be shared among all the project designs
		T	tooling: specific part used for production but not part final product
		X	construction part or unused, should be ignored in BOM

2. Project number ('VVVV')
These 4 digits indicate roughly to which project belongs the file. It is inherited from the GDrive architecture
It can be replaced by 'LIB' if the part to be named is a screw, bolt, washer, etc ... These particular part names are stored in a sheet shared with all the ORTHOPUS crew

3. Unique number ('WW_XYZZ_A')
This unique part number is composed of 5 different parts detailed below:
Version number		WW	Major version number (ex: V1.5 gives WW=01)
Unique part number		X	0: reserved for library parts, 1: main product ASM, 2+: free numbering for scenes, studies, ...
		Y	one or more digits giving the parent assembly
		ZZ	part number or reserved range (xx) for child parts
		A	revision letter. Please refer to D0C-9905-Fusion 360 Guidelines for further information

4. Description
This part of the name should describe at best the part or the file

B. PROJECT RULES
The project manager should define the F360 file architecture so that other crew members will be guided in the file naming task

	File type		Project number		Unique number		Description		Comments
Product file	PRD	-	0201	-	01_1xxx	-	AT1X		Main assembly file where product is presented
Part sets files	ASM	-	0201	-	01_11xx	-	table_grip		1st sub-assembly and functional ensemble
	ASM	-	0201	-	01_12xx	-	planar_motion_mechanism		2nd sub-assembly and functional ensemble
	ASM	-	0201	-	01_13xx	-	link_1
	ASM	-	0201	-	01_14xx	-	link_2
	ASM	-	0201	-	01_15xx	-	orthosis_joint
	ASM	-	0201	-	01_16xx	-	orthosis_interface
Part file	M	-	0201	-	01_1101	-	CAMVATE_C_CLAMP		1st part of the 1st sub assembly

## Project Rules
1. PROJECT ARCHITECTURE

Project architecture definition
File family	File type		Project number		Unique number		Description		Comments
Product file	PRD	-	0109	-	1xxx	-	Wrist
Part sets files	ASM	-	0109	-	11xx	-	Inner_body
	ASM	-	0109	-	12xx	-	Quick_connection
	ASM	-	0109	-	13xx	-	Outer_body
	ASM	-	0109	-	14xx	-	Tool_holder		Many different options for tool holder (Metric/Imperial, Product/DIY, etc.)

## Special parts
COMMERCIAL PARTS AND SPECIFIC MOUNTING HARDWARE

Part name	Comment	Manufacturer	Manufacturer reference	Link to online shop page	Link to datasheet
C-0109_1133-FERROFLEX_VD-052C		FERROFLEX	VD-052C	https://www.ferroflex.fr/fr/produits/ressorts_de_compression/vd-052c.html	https://www.ferroflex.fr/fr/fiche-technique/federnshop-fiche-technique-ressort-de-compression_vd-052c.pdf
C-0109_1142-FERROFLEX_VD-101		FERROFLEX	VD-101	https://www.ferroflex.fr/fr/produits/ressorts_de_compression/vd-101.html	https://www.ferroflex.fr/fr/fiche-technique/federnshop-fiche-technique-ressort-de-compression_vd-101.pdf
C-0109-1141-Ball_D7_mm_SS	Stainless steel 7mm ball		BA-7-INOX	https://www.123roulement.com/accessoire-bille-BA-7-INOX	https://www.123roulement.com/accessoire-bille-BA-7-INOX
C-0109_1205-FERROFLEX RZ_043I		FERROFLEX	RZ-043I	https://www.federnshop.com/en/products/extension_springs/rz-043i.html	https://www.federnshop.com/en/data-sheet/federnshop-data-sheet-extension-spring_rz-043i.pdf
C-0109-ELECWRIST-1404-MillMax_0945-0-15-20-09-14-11-0		Mill-Max	0945-0-15-20-09-14-11-0	https://www.mouser.fr/ProductDetail/Mill-Max/0945-0-15-20-09-14-11-0/?qs=xZ%2FP%252Ba9zWqYw7OYa5Chktg==	https://www.mouser.fr/datasheet/2/273/MillMax_4242020_0945015200914110Datasheet-1840209.pdf
C-0109-ELECWRIST-1501-Connector_MOLEX_51006_0300	Choose any connector and matching pin
C-0109-ELECWRIST-1502-Connector-MOLEX-51006-0200	Choose any connector and matching pin
C-0109-ELECWRIST-1503-Wires	Flexible wires	Staubli

## Future improvements
FUTURE IMPROVEMENTS

Part name	REV	Comment	TODO	Fixed
M-0109-ELECWRIST-1402-center_body		Reduce insertion force	increase diameter play	no
M-0109-ELECWRIST-1103-conductive_ring		Compatibility with mechanical toos	ajust inner diameter	no